## MAIN board
# | Qty | Refs | Value | Footprint | MPN | Source | Part # (LCSC C# / DK) | Notes / verification | DNP
1 | 1 | SW1 | +6dB (short=OFF) | SW_SPDT_PCM12 | PCM12SMTR | LCSC | C221841 | C&K SPDT slide, 2.1k stock
2 | 1 | SW2 | JFET in/out | SW_SPDT_PCM12 | PCM12SMTR | LCSC | C221841 | C&K SPDT slide, 2.1k stock
3 | 1 | SW3 | ladder in/out | SW_SPDT_PCM12 | PCM12SMTR | LCSC | C221841 | C&K SPDT slide, 2.1k stock
4 | 1 | C48 | 470u | CP_Elec_10x10 | RVT1V471M1010 | LCSC | C3350 | >=25V (35V on VA rails)
5 | 2 | C75,C90 | 10u | CP_Elec_4x5.4 | RVT1V100M0405 | LCSC | C72485 | >=25V (35V on VA rails)
6 | 1 | C2 | 4.7u | CP_Elec_4x5.4 | RVT1V4R7M0405 | LCSC | C72511 | >=25V (35V on VA rails)
7 | 1 | C47 | 22u | CP_Elec_5x5.4 | RVT1V220M0505 | LCSC | C72504 | >=25V (35V on VA rails)
8 | 2 | C109,C110 | 47u | CP_Elec_6.3x5.4 | RVT1V470M0605 | LCSC | C72522 | >=25V (35V on VA rails)
9 | 1 | C100 | 220u/35V | CP_Elec_8x10 | RVT1V221M0810 | LCSC | C3340 | >=25V (35V on VA rails)
10 | 45 | C101,C106,C107,C111,C121,C122,C123,C124,C125,C20,C21,C22,C23,C30,C31,C33,C34,C35,C40,C49,C50,C63,C64,C65,C66,C67,C70,C71,C73,C76,C77,C78,C83,C84,C85,C91,C910,C911,C93,C94,C95,C96,C97,C98,C99 | 100n | C_0603_1608Metric | CC0603KRX7R9BB104 | LCSC | C14663 | X7R/C0G per value; >=25V on VA nets, 50V for C104
11 | 2 | C81,C82 | 10n | C_0603_1608Metric | GRM1885C1H103JA01D | LCSC | C85973 | X7R/C0G per value; >=25V on VA nets, 50V for C104
12 | 1 | C120 | 1n | C_0603_1608Metric | CL10C102JB8NNNC | LCSC | C163508 | X7R/C0G per value; >=25V on VA nets, 50V for C104
13 | 6 | C102,C103,C44,C46,C74,C80 | 1u | C_0603_1608Metric | CL10B105KB8NQNC | LCSC | C5199872 | X7R/C0G per value; >=25V on VA nets, 50V for C104
14 | 4 | C1,C3,C60,C8 | 220n | C_0603_1608Metric | TCC0603X7R224K500CT | LCSC | C344195 | X7R/C0G per value; >=25V on VA nets, 50V for C104
15 | 3 | C43,C61,C62 | 220p | C_0603_1608Metric | CL10C221JB8NNNC | LCSC | C27675 | X7R/C0G per value; >=25V on VA nets, 50V for C104
16 | 1 | C32 | 3.9n | C_0603_1608Metric | GRM1885C1H392JA01D | LCSC | C415537 | X7R/C0G per value; >=25V on VA nets, 50V for C104
17 | 1 | C105 | 3n3 | C_0603_1608Metric | 0603N332J500CT | LCSC | C152910 | X7R/C0G per value; >=25V on VA nets, 50V for C104
18 | 2 | C45,C72 | 47n | C_0603_1608Metric | CL10B473KB8NNNC | LCSC | C1622 | X7R/C0G per value; >=25V on VA nets, 50V for C104
19 | 1 | C72A | 56n | C_0603_1608Metric | CC0603KRX7R9BB563 | LCSC | C282072 | X7R/C0G per value; >=25V on VA nets, 50V for C104
20 | 1 | C41 | DNP-LFIL | C_0603_1608Metric | DNP - not fitted | LCSC | DNP | X7R/C0G per value; >=25V on VA nets, 50V for C104 | DNP - DO NOT FIT
21 | 1 | C42 | DNP-OFIL | C_0603_1608Metric | DNP - not fitted | LCSC | DNP | X7R/C0G per value; >=25V on VA nets, 50V for C104 | DNP - DO NOT FIT
22 | 2 | C108,C112 | 22u | C_0805_2012Metric | CL21A226MAQNNNE | LCSC | C45783 | MP1584 output bulk pair, 2 x 22uF in parallel on +5V. 2026-09-11: this row used to say C107,C108 - C107 was a DUPLICATE refdes (mcu sheet already had a 100n C107 on FREQ_CV) so this cap had no footprint on the board at all. Renamed to C112 and placed at (62.6, 25.0) on the PCB. X7R/X5R, >=25V.
23 | 1 | C104 | 10u/50V X7R | C_1206_3216Metric | CL31B106KBHNNNE | LCSC | C89632 | X7R/C0G per value; >=25V on VA nets, 50V for C104
24 | 1 | J10 | CTRL 2x8 | PinHeader_2x08_P2.54mm_Vertical | PM254V-12-16-H85 | LCSC | C46595985 | vertical THT
25 | 1 | D106 | SMAJ18A (VA transient clamp) | D_SMA | SMAJ18A | LCSC | C173513 | MDD, 40k stock
26 | 1 | D90 | SS14 (+5V->VSYS) | D_SMA | SS14 | LCSC | C2480 | SMA schottky
27 | 1 | D101 | SS34 | D_SMA | SS34 | LCSC | C8678 | SMA schottky 3A
28 | 12 | D1,D102,D104,D70,D71,D72,D73,D74,D75,D80,D81,D82 | 1N4148W | D_SOD-123 | 1N4148W | LCSC | C81598 | generic
29 | 1 | D105 | 1N4148W (drop: LM567C abs max 9V vs 78L09 +5% tol) | D_SOD-123 | 1N4148W | LCSC | C81598 | generic
30 | 2 | D84,D85 | 1N5819W | D_SOD-123 | 1N5819W | LCSC | C963381 | JSMSEMI, 2M stock
31 | 1 | D83 | 1N5819W (clamp 3V3) | D_SOD-123 | 1N5819W | LCSC | C963381 | JSMSEMI, 2M stock
32 | 1 | D100 | BZT52C10 | D_SOD-123 | BZT52C10 | LCSC | C173431 | 10V zener SOD-123
33 | 1 | D103 | BZT52C6V2 | D_SOD-123 | BZT52C6V2 | LCSC | C173405 | 6.2V zener SOD-123
34 | 1 | J5 | DC_2.1mm | DC-044A | DC-044A-2.5A-2.0 | LCSC | C319095 | XKB, verified
35 | 1 | J6 | CV OUT 3.5mm PJ-3410 | PJ-3410 | PJ-3410 | LCSC | C5146694 | XKB switched, verified
36 | 1 | J3 | CV1 IN 3.5mm PJ-3410 | PJ-3410 | PJ-3410 | LCSC | C5146694 | XKB switched, verified
37 | 1 | J4 | CV2 IN 3.5mm PJ-3410 | PJ-3410 | PJ-3410 | LCSC | C5146694 | XKB switched, verified
38 | 1 | J1 | IN 6.35mm PJ-603A | PJ-603A | PJ-603A | LCSC | C309273 | HOOYA, verified
39 | 1 | J2 | OUT 6.35mm PJ-603A | PJ-603A | PJ-603A | LCSC | C309273 | HOOYA, verified
40 | 1 | U20 | Raspberry Pi Pico | RPi_Pico_SMD | SC0915 Raspberry Pi Pico | PCBWay-sourced or consign | - | module, reflow per official land pattern; ~$4
41 | 1 | FB100 | 600R/3A | L_1206_3216Metric | HCB3216KF-601T30 | LCSC | C357023 | e.g. C1017 family - PCBWay match
42 | 1 | L100 | 22uH/3A SMDRI127 | L_12x12mm_H8mm | SMDRI127-220MT | LCSC | C9905 | 22uH 3.6A 12.3x12.3, 18k stock
43 | 7 | U1,U14,U16,U17,U2,U6,U9 | TL074 | SOIC-14_3.9x8.7mm_P1.27mm | TL074CDR | LCSC | C12594 | TI, verified 32k stock
44 | 1 | U13 | CD4051B | SOIC-16_3.9x9.9mm_P1.27mm | CD4051BM96 | LCSC | C21379 | TI preferred-lib, 45k stock
45 | 1 | U8 | CD4052B | SOIC-16_3.9x9.9mm_P1.27mm | CD4052BM96 | LCSC | C6521 | TI preferred-lib, 75k stock
46 | 6 | U10,U11,U12,U15,U3,U7 | LM13700 | SOIC-16_3.9x9.9mm_P1.27mm | LM13700MX/NOPB | LCSC | C174050 | GENUINE TI, verified 5.7k stock
47 | 1 | U21 | 74HC4067 | SOIC-24W_7.5x15.4mm_P1.27mm | CD74HC4067M96 | LCSC | C496123 | TI, 10k stock
48 | 1 | U19 | MP1584EN | SOIC-8-1EP_3.9x4.9mm_P1.27mm_EP2.29x3mm | MP1584EN-LF-Z | LCSC | C15051 | MPS, verified 7.9k stock (NRND note: successor MP2338)
49 | 1 | U5 | LM567 (SO-8) | SOIC-8_3.9x4.9mm_P1.27mm | LM567CMX/NOPB | LCSC | C18353 | TI, verified 1.1k stock
50 | 1 | Q11 | BCP56 | SOT-223-3_TabPin2 | BCP56 (HXY) | LCSC | C5345976 | 80V/1A SOT-223, 65k stock
51 | 1 | Q10 | AO3401A | SOT-23 | AO3401A | LCSC | C15127 | AOS P-FET
52 | 1 | QJ1 | MMBFJ201 | SOT-23 | MMBFJ201 | LCSC | C891687 | GENUINE onsemi, verified 30k stock (EOL fear unfounded)
53 | 5 | Q2,Q3,Q4,Q5,Q6 | MMBT3904 | SOT-23 | MMBT3904 | LCSC | C20526 | generic, huge stock
54 | 1 | Q1 | MMBTA13 | SOT-23 | MMBTA13 (FUXINSEMI) | LCSC | C3018497 | NPN darlington, 3.2k stock
55 | 1 | U22 | 74AHCT1G125 | SOT-23-5 | SN74AHCT1G125DBVR | LCSC | C7484 | TI, 23k stock
56 | 1 | U18 | L78L09 | SOT-89-3 | 78L09 (UMW 78L09-150) | LCSC | C347271 | 150mA SOT-89, 4k stock
57 | 3 | RV1,RV2,RV3 | 10k trim (3224W) | Potentiometer_Bourns_3224W_Vertical | 3224W-1-103E | LCSC | C81348 | Bourns 12-turn SMD, 33k stock
58 | 1 | R40 | 0R | R_0603_1608Metric | 0603WAF0000T5E | LCSC | C21189 | PCBWay match by value
59 | 1 | R173 | 100R | R_0603_1608Metric | 0603WAF1000T5E | LCSC | C22775 | PCBWay match by value
60 | 24 | R100,R101,R103,R112,R12,R127A,R130,R131,R132,R134,R137,R140,R143,R16,R22,R38,R41,R70,R71,R72,R73,R84,R85,R86 | 100k | R_0603_1608Metric | 0603WAF1003T5E | LCSC | C25803 | PCBWay match by value
61 | 41 | R106A,R107A,R110,R111,R112A,R113A,R117A,R121A,R125A,R142,R145,R146,R147,R148,R161,R162,R163,R164,R165,R166,R167,R168,R169,R171,R172,R174,R175,R25,R33,R35,R48,R49,R51,R64,R68,R76,R79,R83,R88,R90,R92 | 10k | R_0603_1608Metric | 0603WAF1002T5E | LCSC | C25804 | PCBWay match by value
62 | 2 | R98,R99 | 10k (buffer DC load) | R_0603_1608Metric | 0603WAF1002T5E | LCSC | C25804 | PCBWay match by value
63 | 1 | R109 | 147k | R_0603_1608Metric | 0603WAF1473T5E | LCSC | C22878 | PCBWay match by value
64 | 1 | R136 | 150k | R_0603_1608Metric | 0603WAF1503T5E | LCSC | C22807 | PCBWay match by value
65 | 2 | R110A,R23 | 15k | R_0603_1608Metric | 0603WAF1502T5E | LCSC | C22809 | PCBWay match by value
66 | 1 | R101A | 18k | R_0603_1608Metric | 0603WAF1802T5E | LCSC | C25810 | PCBWay match by value
67 | 3 | R108A,R37,R60 | 1M | R_0603_1608Metric | 0603WAF1004T5E | LCSC | C22935 | PCBWay match by value
68 | 4 | R1,R139,R150,R170 | 1k | R_0603_1608Metric | 0603WAF1001T5E | LCSC | C21190 | PCBWay match by value
69 | 1 | R53 | 1k (pin3 clamp-current limit) | R_0603_1608Metric | 0603WAF1001T5E | LCSC | C21190 | PCBWay match by value
70 | 2 | R2,R3 | 2.2M | R_0603_1608Metric | 0603WAF2204T5E | LCSC | C22938 | PCBWay match by value
71 | 1 | R5 | 2.2k | R_0603_1608Metric | 0603WAF2201T5E | LCSC | C4190 | PCBWay match by value
72 | 1 | R133 | 200k | R_0603_1608Metric | 0603WAF2003T5E | LCSC | C25811 | PCBWay match by value
73 | 1 | R149 | 20k | R_0603_1608Metric | 0603WAF2002T5E | LCSC | C4184 | PCBWay match by value
74 | 13 | R111A,R118A,R122A,R126A,R30,R45,R65,R69,R74,R77,R80,R94,R96 | 220k | R_0603_1608Metric | 0603WAF2203T5E | LCSC | C22961 | PCBWay match by value
75 | 1 | R113 | 22k | R_0603_1608Metric | 0603WAF2202T5E | LCSC | C31850 | PCBWay match by value
76 | 1 | R114 | 24k9 (EN divider - EN abs max 6V!) | R_0603_1608Metric | 0603WAF2492T5E | LCSC | C25962 | PCBWay match by value
77 | 1 | R114A | 3.3k | R_0603_1608Metric | 0603WAF3301T5E | LCSC | C22978 | PCBWay match by value
78 | 1 | R102A | 3.6k | R_0603_1608Metric | 0603WAF3601T5E | LCSC | C22980 | PCBWay match by value
79 | 1 | R135 | 3.9k | R_0603_1608Metric | 0603WAF3901T5E | LCSC | C23018 | PCBWay match by value
80 | 1 | R34 | 330k | R_0603_1608Metric | 0603WAF3303T5E | LCSC | C23137 | PCBWay match by value
81 | 1 | R108 | 33k | R_0603_1608Metric | 0603WAF3302T5E | LCSC | C4216 | PCBWay match by value
82 | 1 | R21 | 36k | R_0603_1608Metric | 0603WAF3602T5E | LCSC | C23147 | PCBWay match by value
83 | 1 | R100A | 39k | R_0603_1608Metric | 0603WAF3902T5E | LCSC | C23153 | PCBWay match by value
84 | 1 | R103A | 4.3k | R_0603_1608Metric | 0603WAF4301T5E | LCSC | C23159 | PCBWay match by value
85 | 2 | R116A,R36 | 4.7k | R_0603_1608Metric | 0603WAF4701T5E | LCSC | C23162 | PCBWay match by value
86 | 1 | R104 | 40k2 1% | R_0603_1608Metric | 0603WAF4022T5E | LCSC | C12447 | PCBWay match by value
87 | 1 | R20 | 43k | R_0603_1608Metric | 0603WAF4302T5E | LCSC | C23172 | PCBWay match by value
88 | 1 | R13 | 470R | R_0603_1608Metric | 0603WAF4700T5E | LCSC | C23179 | PCBWay match by value
89 | 2 | R4,R61 | 470k | R_0603_1608Metric | 0603WAF4703T5E | LCSC | C23178 | PCBWay match by value
90 | 14 | R106,R107,R138,R141,R144,R24,R42,R43,R44,R50,R52,R89,R91,R93 | 47k | R_0603_1608Metric | 0603WAF4702T5E | LCSC | C25819 | PCBWay match by value
91 | 1 | R87 | 51k | R_0603_1608Metric | 0603WAF5102T5E | LCSC | C23196 | PCBWay match by value
92 | 1 | R102 | 51k | R_0603_1608Metric | 0603WAF5102T5E | LCSC | C23196 | PCBWay match by value
93 | 1 | R115A | 6.8k | R_0603_1608Metric | 0603WAF6801T5E | LCSC | C23212 | PCBWay match by value
94 | 18 | R119A,R120A,R123A,R124A,R31,R32,R46,R47,R62,R63,R66,R67,R75,R78,R81,R82,R95,R97 | 680 | R_0603_1608Metric | 0603WAF6800T5E | LCSC | C23228 | PCBWay match by value
95 | 1 | R105 | 7k68 1% | R_0603_1608Metric | 0603WAF7681T5E | LCSC | C23102 | PCBWay match by value
96 | 1 | R109A | 845R 1% (Fetzer Rs) | R_0603_1608Metric | FRC0603F8450TS | LCSC | C2933262 | PCBWay match by value

## CONTROL board
# | Qty | Refs | Value | Footprint | MPN | Source | Part # (LCSC C# / DK) | Notes / verification | DNP
1 | 1 | C7 | 100u | CP_Elec_6.3x7.7 | RVE100UF35V67RV0072 | LCSC | C2836437 | >=25V (35V on VA rails)
2 | 6 | C1,C2,C3,C4,C5,C6 | 100n | C_0603_1608Metric | CC0603KRX7R9BB104 | LCSC | C14663 | X7R/C0G per value; >=25V on VA nets, 50V for C104
3 | 1 | J1 | to MAIN 2x8 | PinHeader_2x08_P2.54mm_Vertical | PZ254V-12-16P | LCSC | C492425 | Mates MAIN J10 (female socket PM254V-12-16-H85 / C46595985). Header+socket pair confirmed 2026-08-02: 8.5mm+2.5mm insulation = 11.00mm board gap, 6.0mm mating pin inside socket 3.68-6.35mm window. See README_PCBWAY.md assembly notes.
4 | 1 | RV4 | B10k (FIZZ) | ALPS_RK09K1130 | RK09K1130A70 | LCSC | C351173 | GENUINE ALPS B10k linear snap-in, 30mm shaft (was A5R/20mm - fixes knob protrusion, same footprint), JLC 7.7k stock
5 | 1 | RV1 | B10k (FREQ) | ALPS_RK09K1130 | RK09K1130A70 | LCSC | C351173 | GENUINE ALPS B10k linear snap-in, 30mm shaft (was A5R/20mm - fixes knob protrusion, same footprint), JLC 7.7k stock
6 | 1 | RV2 | B10k (GAIN) | ALPS_RK09K1130 | RK09K1130A70 | LCSC | C351173 | GENUINE ALPS B10k linear snap-in, 30mm shaft (was A5R/20mm - fixes knob protrusion, same footprint), JLC 7.7k stock
7 | 1 | RV3 | B10k (MIX) | ALPS_RK09K1130 | RK09K1130A70 | LCSC | C351173 | GENUINE ALPS B10k linear snap-in, 30mm shaft (was A5R/20mm - fixes knob protrusion, same footprint), JLC 7.7k stock
8 | 1 | RV5 | B10k (Q) | ALPS_RK09K1130 | RK09K1130A70 | LCSC | C351173 | GENUINE ALPS B10k linear snap-in, 30mm shaft (was A5R/20mm - fixes knob protrusion, same footprint), JLC 7.7k stock
9 | 1 | RV6 | B10k (VOL) | ALPS_RK09K1130 | RK09K1130A70 | LCSC | C351173 | GENUINE ALPS B10k linear snap-in, 30mm shaft (was A5R/20mm - fixes knob protrusion, same footprint), JLC 7.7k stock
10 | 3 | SW1,SW2,SW3 | Alpha SF12011F-0102-20R-M-011 (momentary, stomps A/B/C) | SF12011F-0102-M | SF12011F-0102-20R-M-011 | PCBWay (turnkey, sourced by MPN) | N/A - Alpha (Taiwan) direct, not LCSC/DK stocked | 2026-09-05: switched from Suntsu SSWFS-S01 (unsourceable) to Alpha SF12011F-0102-20R-M-011. Both SW1 and SW2 kept MOMENTARY (not latching) to preserve the STARVE gesture (both-held) and existing 2-switch/5-gesture firmware in stomps.c - a latching bypass switch was considered and rejected. "011F" prefix = Alpha's genuine PCB-mount (PC-pin) terminal type per their SF12 series datasheet, confirmed board-mountable with no panel cutouts (matches project's existing no-cutout architecture) - the E-Switch FS5700 alternate looked into earlier was rejected because it uses rear solder lugs, not PCB pins, and cannot be machine-assembled. VERIFIED from Alpha's own SF12 series datasheet (user-supplied PDF, page 3, SF12011F-0102-20R-M-011 outline drawing): terminals in a straight row, 2.5mm pitch, ~1.0mm pin width; pinout Pin 1=N.O., Pin 2=COM, Pin 3=N.C. (wiring diagram: PUSH 1-2 ON, FREE 2-3 ON). Pin 1 (N.O.) wired to GND, pin 2 (COM) wired to the existing GPIO/pullup net, pin 3 (N.C.) left genuinely unconnected. Thread M12x0.75 vs prior M12x1.0 spec - panel hole stays D12.2 (M12 nominal OD unaffected by thread pitch), no enclosure change needed. Body 13.4mm dia, ~12mm deep below panel - fits existing 15.0+/-1.0mm enclosure depth budget. Since the real part's pin pitch/positions differ from the old SSWFS-S01 footprint, the PCB routing at SW1/SW2 was re-run (new footprint, corrected pinout, existing traces rerouted to reach the new pad positions) - DRC and ERC both clean (0 errors) as of 2026-09-05. No longer DNP - PCBWay turnkey should be able to source and place this by MPN. ¦ Rev8 2026-09-21: third stomp SW3 added at board centre x=69.00, SW1/SW2 moved outboard to 23.28/114.72 (1.800in pitch), same part/wiring (pin1 N.O.->GND, pin2 COM->STOMP3 via J1 pin 15 -> GP22).
11 | 6 | LED1,LED2,LED3,LED4,LED5,LED6 | WS2812B | LED_WS2812B_PLCC4_5.0x5.0mm_P3.2mm | WS2812B-B/T | LCSC | C2761795 | Worldsemi 5050, 422k stock

## README
Glitchwave 567 - turnkey BOM (generated from verified netlists, 2026-07-25)
Legend: YELLOW = generic part (PCBWay matches by value+package) or needs order-time confirmation. RED = DNP, do not fit.
Key verified parts (live JLC/LCSC DB check 2026-07-25):
LM13700MX/NOPB C174050 (genuine TI, 5.7k stock) - the heart of all VCAs/SVF. Do NOT substitute clones without listening tests.
MMBFJ201 C891687 (genuine onsemi, 30k stock) - Fetzer stage. EOL rumor unfounded on LCSC.
LM567CMX/NOPB C18353 (TI, 1.1k stock) - THE chip. Order a spare or two.
MP1584EN-LF-Z C15051 - marked NRND by MPS (successor MP2338); fine for this build.
Pots: RK09K1130A70 C351173 genuine ALPS (30mm shaft - fixes knob protrusion, drop-in same footprint). Jacks: C309273 / C5146694 / C319095 all verified.
Stomps: 3x Alpha SF12011F-0102-20R-M-011 (SW1,SW2,SW3) - Alpha Taiwan direct, PCBWay turnkey sources by MPN (not LCSC/DK stocked). Rev8 2026-09-21 added SW3.
(Suntsu SSWFS-S01 references are obsolete - superseded 2026-09-05 by the Alpha part above.)
Stomp wiring: pin 1 (N.O.) to GND, pin 2 (COM) to STOMP net, pin 3 (N.C.) unconnected.
Pico: PCBWay can usually source Raspberry Pi Pico (SC0915); if not, consign one ($4). Reflow per official land pattern.
Passives: generic 0603 1% resistors / X7R MLCCs by value - PCBWay auto-matches. Electrolytics >=35V on VA rails.
C104 buck input cap MUST be 50V-rated X7R 1206 (DC bias derating at 18V).
First-article checks before power-up (also in footprint descriptions):
1. DC-044A polarity with DMM (center-negative: tip=GND). 2. PJ-603A tip vs tip-switch. 3. PJ-3410 orientation.
4. 5V rail = 5.0V, V567 = ~8.3V, VREF = VA/2 before inserting into enclosure.